## Specs
If your device have NOT some of the mentioned specifications and functions, please just skip them
To be shown on package | To be shown in manual | ENGLISH | VALUE
|  | General |  |  |  | Photo of the main front speaker driver | Photo of the twitter driver | Photo of the subwoofer driver
+ | + | Model name | RC-305
+ | + | Format (1.0, 2.0, 2.1, 5.1 etc) | 2.1
|  | Cabinet material (front speakers) | MDF
|  | Cabinet material (subwoofer) | MDF
Membrana material (driver)
|  | Enclosure type | Closed box
Driver types used in single channel (If there are separate drivers for low frequency-"woofer" and high frequency-"tweeter" in one cabinet)
|  | Magnetic shielding | No
Output power
+ | + | Total RMS | 20 | W | Should be noted actual RMS
|  | RMS front speakers (total) | 10 | W | Should be noted actual RMS
|  | RMS subwoofer | 10 | W | Should be noted actual RMS
Drivers
|  | Speaker size (front) | 3"x2 | mm
|  | Impedance (front) | 4 | Ohm
|  | Speaker size (subwoofer) | 4"x1 | mm
|  | Impedance (subwoofer) | 6 | Ohm
|  | Min. frequency response (front) |  | Hz
|  | Max. frequency response (front) |  | Hz
|  | Min. frequency response (subwoofer) |  | Hz
|  | Max. frequency response (subwoofer) |  | Hz
|  | Amplifier |  |  |  | Photo of the amplifier solution | Photo of the remote control unit
|  | IC amplifier solution | (2025*2+SMPS+NO2313)
|  | Channels (means 1-mono, 2-stereo etc.) | 2
|  | Max. output power per channel that amplifier IC can gain | 4 | W
+/- | +/- | Signal-to-noise ratio | ≥ 68db | dB
|  | Sound pressurelevel (measured by the microphone 1m away from the speaker producing 1kHz tone) |  | dB
+/- | +/- | THD (Distortion) | ≤0.3% (1W 1KHz) | %
Additional
|  | Volume control | yes
|  | Bass control | yes
|  | Treble control | yes
|  | Remote control (wired or wireless) | yes
|  | Microphone input (6.3 or 3.5mm) | no
|  | Headphones output | no
|  | MDF thickness | 6 | mm
|  | Power cable length | 155 | cm
|  | Audio cable length |  | cm
|  | Acoustic cable length |  | cm
+/- | +/- | LED information display
+/- | +/- | Speakers backlight (and sub if it's in a set)
+/- | +/- | The ability to turn off the backlight
+/- | +/- | Synchronized illumination
Backlight control chip
Input
+/- | +/- | Input interfaces | 4.8mm plug
+/- | +/- | Bluetooth receiver and its version | 4.2+EDR
|  | Bluetooth IC number | no
|  | Bluetooth codecs | no
+/- | +/- | FM radio receiver | yes
+/- | +/- | USB-flash reader | no
+/- | +/- | TF-card reader (SD/micro-SD) | no
|  | USB/TF file formats available | no
|  | Maximal USB/TF memory capacity |  | Gb | Should be not less than 32 Gb
Power
+ | + | Power source (AC 220V or DC 5V USB etc.) | AC 220V-240V
| +/- | External power adaptor | no
| +/- | Working voltage and current (for rating label) | -
Wireless
|  | Battery type (Li-ion 18650, AA cell, AAA cell etc.) | -
+/- | +/- | Battery capacity in mAh | - | mAh
| +/- | Charging time (from 0% to 100%) | -
| +/- | Discharging time (from 100% to 0%) | - | hours
+/- | +/- | Speakerphone function | -
+/- | +/- | Powerbank function | -
Dimensions
|  | Length | 140 | mm
|  | Width | 278 | mm
|  | Height | 250 | mm
|  | Net Weight | 2.7 | kg
Package
|  | Pieces per carton | 4 pcs | pcs
|  | Carton size | 641x425x407 | mm
|  | Carton weight | 15 kg | kg
|  | Pieces per inner carton | no
|  | Giftbox size | 311x205x389 | mm
|  | Giftbox weight | 1,3 kg | kg
Package contents
+/- | +/- | User manual | yes
+/- | +/- | Warranty service coupon | no
+/- | +/- | Remote control unit | yes
| +/- | Battery cells (AA, AA etc.) | -
+/- | +/- | USB/microUSB cable | -
+/- | +/- | USB/miniUSB cable | -
+/- | +/- | AC/DC power adaptor | -
+/- | +/- | 2RCA - 3.5mm jack cable | no
+/- | +/- | 3.5mm jack/3.5mm jack cable | yes
+/- | +/- | RCA antenna cable | -
+/- | +/- | Wired microphone | -
+/- | +/- | Wireless microphone | -

## Лист1
Enclosure types
CLOSED BOX | PASSIVE RADIATOR | BASS-REFLEX | BAND-PASS
Drivers per channel
ONE FULL-RANGE DRIVER PER CHANNEL | TWO DRIVERS PER CHANNEL | THREE DRIVERS PER CHANNEL